## Sheet1
No. | Name | Cost | Quantity | Total Cost | Description | Store
1 | hose 1/2 inch diameter | 15 | 30 | 450
2 | Fitting 3/4inch female to 1/2inch hose | 20 | 12 | 240 | From 1/2 inch diameter hose to 3/4 inch inlet of solenoid valve
3 | solenoid valve | 250 | 6 | 1500 | 2 from 2 different sources to distributer, 6 from distributer to 3 axis of 2 different sprinkler each | circuits electronics
4 | large female spade/ crimp | 1.5 | 12 | 18 | for input of solenoid valve
5 | Power wires 1.5mm | 6 | 3 | 18
6 | Power supply 12v 10Amps | 375 | 1 | 375 | for solenoids and relays
7 | Relay Module 12V 3Channel | 120 | 2 | 240
8 | Water distributer 1 to 3 | 200 | 2 | 400 | 3D printed water distributer from 1 source to 6 outputs
9 | Hose tightenner | 2 | 16 | 32
| TOTAL |  |  | 3273