## Sheet1
No. | Name | Cost | Quantity | Total Cost | Description | Store
PCB
1 | raspberry pi pico w | 800 | 1 | 800 | its 650 from makers but check delivery | circuits
| ld33v |  | 1
| Pin Headers 20Pin |  | 2 |  | for pico
| jst |  |  |  | for OneWire line to sensor board
| nRF24 |  | 1
| Power Supply 12v |  | 1
Power wires
| Ac socket |  | 1
| Terminal Power Input |  | 2 |  | for power in
6 | LED Strip |  |  | 0
| Terminal Block |  |  |  | to connect the led strip
7 | Power MOSFET control board |  | 1 | 0
3 | solenoid valve | 250 | 6 | 1500 | 2 from 2 different sources to distributer, 6 from distributer to 3 axis of 2 different sprinkler each
4 | large female spade/ crimp | 1.5 | 12 | 18 | for input of solenoid valve
5 | AC head socket
6 | Power wires 1.5mm | 6 | 5 | 30
7 | Power supply 12v 10Amps | 375 | 1 | 375 | for solenoids and relays
8 | Relay Module 12V 3Channel | 120 | 2 | 240
12 | jst |  |  | 0 | to connect to relay modules
13 |  |  |  | 0
14 |  |  |  | 0
15 |  |  |  | 0
0
| TOTAL |  |  | 2963