## Sheet1
No. | Name | Cost | Quantity | Total Cost | Description | Store | Link
1 | Aluminum Profiles 2040 | 315 | 16 | 5040 | 2040 Profile for base (3+3+2+2+2*3+3) ~ 18m | 3dsmart
2 | Aluminum Profiles 2020 | 195 | 9 | 1755 | 2020 Profile for legs (2m*4) | 3dsmart
3 | Wood sheet | 750 | 1 | 750 | كنتر خشب للbase | المصانع
4 | Profile interior corner connector | 45 | 20 | 900 | inter-connections inside frame | UGE | https://uge-one.com/product/l-shape-3030-aluminum-profile-interior-corner-connector-joint-bracket/
5 | Profile 3-D corner connector | 95 | 4 | 380 | 3D corner connector between Top Frame and legs | UGE | https://uge-one.com/product/industrial-aluminum-profile-2020-european-standard-three-dimensional-angle-corner-connector/?gad_source=1&gclid=Cj0KCQjwqdqvBhCPARIsANrmZhMtScDo6p25_kHwqmP3HGnPdio3V7VplaPSgaoZCRBYTagBshTvdDoaArVmEALw_wcB
6 | Stepper Motors | 100 | 6 | 600 | New NEMA17 Motors | future store | https://store.fut-electronics.com/products/stepper-motor-nema-17-4-8-kg-cm?_pos=1&_sid=c2e0628c4&_ss=r
7 | V-Wheels | 45 | 18 | 810 | 6 per axis * 3 | 3dsmart
8 | 3D printing /gram | 2.5 | 750 | 1875 | ~250gram per axis - Traversal Robot
9 | Nuts and bolts |  |  | 500 | T-Nut
| TOTAL |  |  | 12610